## Sheet1
TIME ANALYSIS CHART
[12 empty] | WEIGHT(LBS) |  | MODEL
PRODUCT DESCRIPTION
|  |  |  | Crankshaft | [18 empty] | 0
OPERATION DESCRIPTION
|  |  |  | Holcroft furnace and wheelabrator | [14 empty] | Machine
[14 empty] | DOUBLE |  |  | PC/CYCLE |  | &
[14 empty] | Y | N |  | 1 |  | Tools
| FLOW CHART | [18 empty] | NORMAL | FATIQUE | NORMAL TIMES OF WORK
NO. | [19 empty] | TIME | TIME | T1 | T2
EL. |  |  |  | D |  |  |  |  |  |  | OPERATION-ELEMENTS | [8 empty] | (MIN) | (PFD) | MACH STOP | MACH WORK | MACH TIME
| · | · | · | · | · | ·
1 | · | · | · | · | · | · | Furnace cycle time 24' / 318 pc
2 | · | · | · | · | · | · | Load new parts into basket. 6',769 / 318 pc
3 | · | · | · | · | · | · | Make a complete quality check of 2 parts. 0,511 x 3 / 5760
4 | · | · | · | · | · | · | Fill out forms. 0,643 x 3 / 5760
5 | · | · | · | · | · | · | Help furnace basket unloader to unload last parts jam in the basket. 0,622 / 318 pc
6 | · | · | · | · | · | · | Pull dolly with one basket of finished parts from furnace to wheelabrator, load
| · | · | · | · | · | · | wheelabrator with shovel, push cycle button.
7 | · | · | · | · | · | · | Wheelabrator cycle time ( internal 15' / 318pc )
8 | · | · | · | · | · | · | Place dolly below furnace unloader. 0,247 / 318pc
9 | · | · | · | · | · | · | Unload wheelabrator and aside dolly. 2',669 / 318 pc
10 | · | · | · | · | · | · | Time for visually check the good working of the furnace and all temperature
| · | · | · | · | · | · | istruments.
11 | · | · | · | · | · | · | Clean work place at the end of the shift. 10' / 5760
| · | · | · | · | · | ·
| · | · | · | · | · | ·
| · | · | · | · | · | ·
| · | · | · | · | · | ·
| · | · | · | · | · | ·
STUDY NO. |  |  |  | PAGE |  |  |  |  | ACTIVE | PASSIVE |  |  | CYCLE |  |  | CYCLE |  | PC/HR
[13 empty] | SEC/PC |  |  | MIN/PC
OF
STUDY BY |  |  |  | APPROVED BY |  |  |  | DATE OF STUDY
M.PEREGO | [7 empty] | 26/06/96